## ArduinoMegaPin
| Serial | PWM | Timer | I2C | Interrupt | Used | Usage | I2C
Pin_0 | serial 0 |  |  |  |  | R | Debugging
Pin_1 | [5 empty] | R
Pin_2 |  | Y | timer 3 |  | 0 | Y | software interrupt (echo)
Pin_3 |  | Y |  |  | 1 | Y | software interrupt (wheel encoder)
Pin_4 |  | Y | timer 0
Pin_5 |  | Y | timer 3
Pin_6 |  | Y | timer 4
Pin_7 |  | Y
Pin_8 |  | Y
Pin_9 |  | Y | timer 2
Pin_10 |  | Y
Pin_11 |  | Y | timer 1 |  |  | Y | Right Motor PWM
Pin_12 |  | Y |  |  |  | Y | Left Motor PWM
Pin_13 |  | Y | timer 0
Pin_14 | serial 1
Pin_15
Pin_16 | serial 2 |  |  |  |  | Y | esp8266 link
Pin_17 | [5 empty] | Y | esp8266 link
Pin_18 | serial 3 |  |  |  | 5 | Y | front echo read
Pin_19 |  |  |  |  | 4 | Y | back echo read
Pin_20 |  |  |  | Y | 3 | Y | SDA >> BNO Subsytem
Pin_21 |  |  |  | Y | 2 | Y | SCL >> BNO Subsystem
Pin_22 | [5 empty] | Y | front echo trigger
Pin_23 | [5 empty] | Y | back echo trigger
Pin_24 | [5 empty] | Y | Right IN4 Motor drive
Pin_25 | [5 empty] | Y | Right IN3 Motor drive
Pin_26 | [5 empty] | Y | Left IN1 Motor drive
Pin_27 | [5 empty] | Y | LeftIN2 Motor drive
Pin_28
Pin_29
Pin_30
Pin_31
Pin_32
Pin_33
Pin_34
Pin_35
Pin_36
Pin_37
Pin_38
Pin_39 | [5 empty] | Y | toDo LED
Pin_40
Pin_31 | [5 empty] | Y | Servo motor
Pin_41
Pin_42
Pin_43
Pin_44 |  |  | timer 5
Pin_45
Pin_46
Pin_47
Pin_48 | [5 empty] | Y | power for encoder
Pin_49 | [5 empty] | Y | Horn
Pin_50 | [5 empty] | Y | LED
Pin_51 | [5 empty] | Y | LED
Pin_52 | [5 empty] | Y | LED
Pin_53 | [5 empty] | Y | LED
A_0 | [5 empty] | Y | 15v power read
A_1 | [5 empty] | Y | 5v power read
A_2 | [5 empty] | Y | 15v power read
A_3 | [5 empty] | Y | 10v power read
A_4
A_5
A_6
A_7
A_8 | [5 empty] | Y | left wheel encoder
A_9 | [5 empty] | Y | right wheel encoder
A_10
A_11
A_12
A_13 | [5 empty] | Y | 9v power read
A_14 | [5 empty] | Y | 5v power read
A_15
Note on D4: timer 3 used by servo So servomotor and wheel encoders must be used alternativly
Note on D6: used by delay & millis()
Note on D8: used by echoDectection
Note on D13: used by PWM 11 & 12
Note on D15: used by delay & millis()
Note on D47: used by wheel control

## tourMoteurs
Diametre roue | Perimetre | vitesse cible | vitesse cible en m seconde | RPM cible | RPM max moteur | Vitesse max | Vitesse max en Km | Ref Voltage | RPM/Volt | Nb trous encodeur | Perimetre roue | distance par trous | calculette
63 | 0.19792 | 3000 | 0.83333 | 252.6269 | 120 | 23.7504 | 1.425 | 12 | 10 | 8 | 197.9203 | 24.74 | nb de trous vus | distance ne cm
[13 empty] | 40 | 98.9602
Note on B1: mm
Note on C1: m
Note on D1: m/heure
Note on H1: m/mn
Note on H2: jean:

## courant
| Courant max | Tension max | Watt max | conso prev | Qte |  | Puissance output | Puissance Input
ULN2803 | 0.5 | 12 | 6
piles | 2.8 | 12 | 33.6
2N2222; | 0.8 | 12 | 9.6
raspberry |  |  |  | 0.3 | 1 | 0.3
Arduino |  |  |  | 0.1 | 1 | 0.1
DC moteurs |  |  |  | 1.5583 | 2 | 3.1167 | 17
servomoteurs |  |  |  | 0.5 | 1 | 0.5
[6 empty] | 4.0167 |  | 48.2

## MesuresConsoElec
Volts | Nano | ESP8266 | Nano+Esp+AtMega+diode | Nano+Esp+AtMega+diode+encoders | delta esp8266 relai on off | diodes off | sleep | ESP+Nano | atmeag sleep mode
14 | 0.025 | 0.14 | 0.27 | 0.34 | 0.07 | 0.237 | 0.223 | 0.197 | 0.026 | 0.172
Watts | 0.35 | 1.96 | 3.78 | 4.76 | 0.98 | 3.318 | 3.122
82.59%
8.2353