## Arduino
Colonne1 | IA | ID/OD | ID Interrupt | OD PWM | IO Serial
Laison esp8266 | 0 | 0 | 0 | 0 | 1
2 Sonars | 0 | 4 | 3 | 0 | 0
2 moteurs | 0 | 4 |  | 2 | 0
2 encodeurs |  | 4
2 servos | 0 | 0 | 0 | 2 | 0
4 micros | 4 | 0 | 0 | 0 | 0
LED |  | 6
Buzzer |  | 1 |  | 1
Total | 4 | 19 | 3 | 5 | 1
Capacite Arduino mega | 16 | 54 | 6 | 15 | 3
reste | 12 | 35 | 3 | 10 | 2

## tourMoteurs
Diametre roue | Perimetre | vitesse cible | vitesse cible en m seconde | RPM cible | RPM max moteur | Vitesse max | Vitesse max en Km | Ref Voltage | RPM/Volt
65 | 0.2042 | 3000 | 0.83333 | 244.8538 | 120 | 24.5044 | 1.4703 | 12 | 10
Note on B1: mm
Note on C1: m
Note on D1: m/heure
Note on H1: m/mn
Note on H2: jean:

## courant
| Courant max | Tension max | Watt max | conso prev | Qte |  | Puissance output | Puissance Input
ULN2803 | 0.5 | 12 | 6
piles | 2.8 | 12 | 33.6
2N2222; | 0.8 | 12 | 9.6
raspberry |  |  |  | 0.3 | 1 | 0.3
Arduino |  |  |  | 0.1 | 1 | 0.1
DC moteurs |  |  |  | 1.5583 | 2 | 3.1167 | 17
servomoteurs |  |  |  | 0.5 | 1 | 0.5
[6 empty] | 4.0167 |  | 48.2

## BOM
| Reference | PU | Qte | Total | Statut
Controleur moteur | L278M |  | 1 | 0 | testé
Arduino | Mega 2560 | 5.38 | 1 | 5.38 | testé
Raspberry | PI 2B | 36 | 1 | 36 | testé
Servo moteur 180 | WSFS Hot MG996R | 5.47 | 1 | 5.47 | testé
Capteur distance | HC-SR04 | 0.835 | 4 | 3.34 | testé
servo moteur 360 | MG995 | 8.06 | 1 | 8.06 | testé
moteur | 2342 L012CR | 14.97 | 2 | 29.94 | commandé
batterie |  |  | 4 | 0
buzzer |  |  | 1 | 0 | dispo
webcam |  |  | 1 | 0
microphone |  |  | 4 | 0
chaine et attaches rapide |  | 45 | 1 | 45 | 5 m de chaine (reste 4 m)
poulies |  | 2 | 6 | 12
145.19
Total

## ArduinoMegaPin
| Serial | PMW | Timer | Interrupt | Used | Usage
Pin_0 | serial 0 |  |  |  | R | Debugging
Pin_1 |  |  |  |  | R
Pin_2 |  | Y | timer 3 | 0 | Y | software interupt echo
Pin_3 |  | Y |  | 1
Pin_4 |  | Y | timer 0
Pin_5 |  | Y | timer 3
Pin_6 |  | Y | timer 4
Pin_7 |  | Y
Pin_8 |  | Y
Pin_9 |  | Y | timer 2
Pin_10 |  | Y
Pin_11 |  | Y | timer 1 |  | Y | Motor PMW
Pin_12 |  | Y |  |  | Y | Motor PMW
Pin_13 |  | Y | timer 0
Pin_14 | serial 1
Pin_15
Pin_16 | serial 2 |  |  |  | Y | esp8266 link
Pin_17 |  |  |  |  | Y | esp8266 link
Pin_18 | serial 3 |  |  | 5 | Y | software interupt echo
Pin_19 |  |  |  | 4
Pin_20 | serial 4 |  |  | 3 | Y | echo read
Pin_21 |  |  |  | 2 | Y | echo read
Pin_22 |  |  |  |  | Y | echo trigger
Pin_23 |  |  |  |  | Y | echo trigger
Pin_24 |  |  |  |  | Y | Motor drive
Pin_25 |  |  |  |  | Y | Motor drive
Pin_26 |  |  |  |  | Y | Motor drive
Pin_27 |  |  |  |  | Y | Motor drive
Pin_28 |  |  |  |  | Y | Servo motor
Pin_29
Pin_30
Pin_31
Pin_32
Pin_33
Pin_34
Pin_35
Pin_36
Pin_37
Pin_38
Pin_39
Pin_40
Pin_41
Pin_42
Pin_43
Pin_44 |  |  | timer 5
Pin_45
Pin_46
Pin_47
Pin_48
Pin_49
Pin_50 |  |  |  |  | Y | LED
Pin_51 |  |  |  |  | Y | LED
Pin_52 |  |  |  |  | Y | LED
Pin_53 |  |  |  |  | Y | LED
A_0
A_1
A_2
A_3
A_4
A_5
A_6
A_7
A_8 |  |  |  |  | Y | wheel encoder
A_9 |  |  |  |  | Y | wheel encoder
A_10
A_11
A_12
A_13 |  |  |  |  | Y | power read
A_14 |  |  |  |  | Y | power read
A_15 |  |  |  |  | Y | power read
Note on D8: used by echoDectection
Note on D46: used by servo motor